## GDD review
Date | Reviewer | Version | Review point | Acceptance | Point status | Comment
13/3/2020 | Ali | 1.3 | Remove Delay & Std_Types from application CDD |  | Open
13/3/2020 | Ali | 1.3 | Req_ID for all requirements is wrong it's a CDD document it should have it's own Req_ID which covers a GDD requirement |  | Open
13/3/2020 | Ali | 1.3 | ERROR_t LED_Animation_Init(void): The pin number checking will be done in Switch/LED init not inside this function so remove the checking from the flow graph |  | Open
13/3/2020 | Ali | 1.3 | VoidLED_Animation_RunModeOne(void): Descripe mode 1 algorithm in the flow graph |  | Open
13/3/2020 | Ali | 1.3 | VoidLED_Animation_RunModeTwo(void): Descripe mode 1 algorithm in the flow graph |  | Open
13/3/2020 | Ali | 1.3 | VoidLED_Animation_RunTi_Right(void): Descripe Right TI animation algorithm in the flow graph |  | Open
13/3/2020 | Ali | 1.3 | VoidLED_Animation_RunTI_Left(void): Descripe Left TI animation algorithm in the flow graph |  | Open

## LED CDD
Date | Reviewer | Version | Review point | Acceptance | Point status | Comment
13/3/2020 | Ali | 1.3 | Req_ID for all requirements is wrong it's a CDD document it should have it's own Req_ID which covers a GDD requirement |  | Open
13/3/2020 | Ali | 1.3 | Pin checking shall be done here to decide the error status |  | Open
13/3/2020 | Ali | 1.3 | ERROR_T LED_SetLedON(uint8_t ledNumber): Flow graph shall descripe how LED will be on (by calling which function?) And how you will know LED is ON/OFF ! You will read the output ? |  | Open
13/3/2020 | Ali | 1.3 | ERROR_t LED_SetLedOFF(uint8_t ledNumber): Same as the prev. point |  | Open

## DIO CDD
Date | Reviewer | Version | Review point | Acceptance | Point status | Comment
13/3/2020 | Ali | 1.3 | DIO flow graphs shall be in the same table of the fuctions |  | Open
13/3/2020 | Ali | 1.3 | In DIO_GetPinvalue function it's not "show output as high/low" it should be "Set the uint8_t* value with LOW/HIGH" |  | Open

## External_ISR CDD
Date | Reviewer | Version | Review point | Acceptance | Point status | Comment
13/3/2020 | Ali | 1.3 | Flow graphs shall be in the same table of the fuctions |  | Open