## GDD review
Date | Reviewer | Review point | Acceptance | Point status | Comment
2020-04-03 | Ali | Reference for GDD shall be SRS not HIS & CYRS | Accepted | Closed
2020-04-03 | Ali | Switches pressed status are missing int the signal description (Range & unit) |  | Open | Mali 13/3/2020: Point still open
2020-04-03 | Ali | Unit shall be ms/S/volt .. etc it can't be mode | Accepted | Closed
2020-04-03 | Ali | 6. Software Features : What's the signal name between LEDs "Control Features & Output Feature" | Accepted | Closed
2020-04-03 | Ali | 7. Static Architecture: MACL ? | Accepted | Closed
2020-04-03 | Ali | enum LED_Animation_Running_Mode: Description is wrong it's the animation type not tail LEDs state |  | Open
2020-04-03 | Ali | Please write the complete prototype of the function in the Name field |  | Open
2020-04-03 | Ali | For all input arguments / retun values shall define a range for them | Accepted | Closed
2020-04-03 | Ali | Switch_errorRead: This function will be called by whom ? If it will be called by the application so application shall not know any thing about the PORT number or assigned pin number, application shall request to read switch number 1 or 2 or 3 .. etc | Accepted | Closed