## CYRS
Date | Reviewer | Review point | Acceptance | Point status | Comment
2020-06-02 | Ali | Current Document State section is empty please move the status table to this section | Accepted | Closed | Mali 24/2/2020: Point is closed
2020-06-02 | Ali | Please provide every SRS requirement in a table like the one In the presentation | Accepted | Closed | Mali 24/2/2020: Point is closed
2020-06-02 | Ali | Requirements IDs shall be like the following format : Req_PO5_LSAN_ SRS_01-V01 |  | Open | Mali 24/2/2020: Point still open
2020-06-02 | Ali | Req_ PO5_LSAN_ SRS_Start animation mode 1_01: it shall be "Mode switch" not "pin switch" |  | Open | Mali 24/2/2020: which flage shall be set? please provide a specific name for the flag
2020-06-02 | Ali | Req_ PO5_LSAN_ SRS_Start animation mode 1_02-V01: "set flag to TRUE" not "set flag so as" |  | Open | Mali 24/2/2020: Please provide a time line graph to clarify more to the developer the animation steps
2020-06-02 | Ali | Req_ PO5_LSAN_ SRS_Start animation mode 1_02-V01: splite this requirement to 2 requirements one to set a flag to TRUE when the switch is pressed and another to enter mode one when the flag is TRUE | Accepted | Closed | Mali 24/2/2020: Point is closed
2020-06-02 | Ali | Req_ PO5_LSAN_ SRS_Start animation mode 1_03-V01: Please provide a determined delay not "e.g: 1000" | Accepted | Closed | Mali 24/2/2020: Point is closed
2020-06-02 | Ali | Req_ PO5_LSAN_ SRS_Start animation mode 2_01-V01: Duplicated with requirement "o Req_ PO5_LSAN_ SRS_Start animation mode 1_01-V01" |  | Open | Mali 24/2/2020: reset which fla? Please clarify more
2020-06-02 | Ali | Req_ PO5_LSAN_ SRS_Start animation mode 2_02-V01: Same point as raw 7 | Accepted | Closed | Mali 24/2/2020: Point is closed
2020-06-02 | Ali | Req_ PO5_LSAN_ SRS_Start animation mode 2_03-V01: - Mode 2 not 1 -Please provide a determined delay not "e.g: 1000" | Accepted | Closed | Mali 24/2/2020: Point is closed
2020-06-02 | Ali | Remove these requirements: -Req_ PO5_LSAN_ SRS_Tail Function High_03-V01 -Req_ PO5_LSAN_ SRS_Tail Function Low_01-V01 -Req_ PO5_LSAN_ SRS_Tail Function Low_03-V01 -Req_ PO5_LSAN_ SRS_Right Turn Indicator On_03-V01 -Req_ PO5_LSAN_ SRS_Right Turn Indicator Off_01-V01 -Req_ PO5_LSAN_ SRS_Right Turn Indicator Off_03-V01 -Req_ PO5_LSAN_ SRS_Left Turn Indicator On_03-V01 - Req_ PO5_LSAN_ SRS_Left Turn Indicator Off_01-V01 - Req_ PO5_LSAN_ SRS_Left Turn Indicator Off_03-V01 | Accepted | Closed | Mali 24/2/2020: Point is closed
2020-06-02 | Ali | Add also HIS in the reference table | Accepted | Closed | Mali 24/2/2020: Point is closed
24/2/2020 | Ali | Req_ PO5_LSAN_ SRS_Left Turn Indicator On_02-V01: "If the signal is low" -> which signal ? |  | Open
24/2/2020 | Ali | Req_ PO5_LSAN_ SRS_ Left Turn Indicator On_03-V01: "the signal" -> which signal ? |  | Open
24/2/2020 | Ali | Req_ PO5_LSAN_ SRS_Left Turn Indicator On_02-V01 & Req_ PO5_LSAN_ SRS_Right Turn Indicator On_02-V01 Provide a detailed animation style don’t mention "etc" don’t let the developer guess the rest of the requirement. Provide a detailed graph about the animation sequence |  | Open
24/2/2020 | Ali | Req_ PO5_LSAN_ LED STRINGANIMATION_05_V02: Which signal ? |  | Open
24/2/2020 | Ali | where is the req_ID and covers for this requirement "Wait until the signal is changed." and whichsignal do you mean |  | Open
24/2/2020 | Ali | Req_ PO5_LSAN_ SRS_Tail function OFF_02-V02 & Req_ PO5_LSAN_ SRS_Tail function ON_02-V02: Taile LEDs not Tail pins |  | Open
24/2/2020 | Ali | Req_ PO5_LSAN_ SRS_Tail function OFF_01-V02: Which signal ? |  | Open
24/2/2020 | Ali | Req_ PO5_LSAN_ SRS_Tail function ON_01-V02: Which signal ? |  | Open
24/2/2020 | Ali | Req_ PO5_LSAN_ SRS_Start welcome mode 2_02-V02 & Req_ PO5_LSAN_ SRS_Start welcome mode 1_02-V02: provide a time line graph to clarify the animation sequence |  | Open
24/2/2020 | Ali | Req_ PO5_LSAN_ SRS_Start welcome mode 2_01-V02 & Req_ PO5_LSAN_ SRS_Start welcome mode 1_01-V02: Which flag ? |  | Open
24/2/2020 | Ali | Please provide a SW context diagram like the one In the presentation |  | Open