## HSI review
Date | Reviewer | Document | Review point | Point status
24/1/2020 | Ali | SIQ sheet | Good job for the SIQ online form, but please provide a sheet for SIQ with my answers and commit it in the input documets directoy | Open
24/1/2019 | Ali | LED String-HSI | Document status section shall be a table with the following coloms --> "Version, Date , Auther,Status "
24/1/2020 | Ali | LED String-HSI | As mentioned in SIQ online form, startup animation modes are according to input signal called "Mode" provided by input switch "Mode switch" so fig.1 shall be updated to indicate that you have an input switch. | Open
24/1/2020 | Ali | LED String-HSI | Output LEDs shall be more declared in the block diagram: --> Right TI --> Left TI --> Tail | Open
24/1/2020 | Ali | LED String-HSI | Merge the 2 figures in one figure as they are in the same system no need to split | Open
24/1/2020 | Ali | LED String-HSI | In figure 3: right and left LEDs are connected with the same output signal. For example R1 and L1 will be activated at the same time if Pin30 is HIGH while every single LED in TI function shall have its own output. Why ? Because TI function is the "Turn Indicator" function so if you are driving and turning right, the right TI LED branch shall be activated (not the right and left together) also if you are turning left, the left TI LED branch shall be activated (not the right and left together). NOTE: TI function LEDs shall be activated with the declared animation style mentioned in CRS | Open
24/1/2020 | Ali | LED String-HSI | In Features section: 3rd feature is called "TI" --> Turn indicator not "T1" | Open